## Sheet1
Note: if cable length not known: LPAL = remaining length |  | Add Data | example
example: LPCL = 0.1 (100mtr) LPAL = 0.9 (900mtr) |  |  |  | if no cable length known. Add 1.0 to .LPAL
• LPAL is the length (km) of low-voltage overhead line = |  | 0.4 | 0.9 | Data added as 1.0 = 1 KM 100 Meters, added as 0.1
• LPAH is the length (km) of high-voltage overhead line = |  | 0.6 | 0 | Data added as 1.0 = 1 KM 100 Meters, added as 0.1
• LPCL is the length (km) of low-voltage underground cable = |  | 0 | 0.1 | Data added as 1.0 = 1 KM 100 Meters, added as 0.1
• LPCH is the length (km) of high-voltage underground cable = |  | 0 | 0 | Data added as 1.0 = 1 KM 100 Meters, added as 0.1
• Ground flash density Ng (see map) = |  | 1 | 0.5 | see Lightning flash density Map use Ng for area.
• Environmental factor (fenv value) = |  | 85 | 850 | see environmental factor
| Do Not Use | 81.7308 | 89.4737 | Environment | Definition | Example | fenv value
|  | CRL |  | Rural | Area with a low density of buildings | Countryside | 85
|  | 81.7308 |  | Suburban | Area with a medium density of buildings | Town outskirts | 85
|  | install surge |  | Urban | Area with a high density of buildings or densely populated communities with tall buildings | Town centre | 850